## Atmospheric Density vs Altitude
Formula for Atmospheric Density at Altitude |  | Column1 | Constants and Definitions | Column2 | Column3 | Column4 | Column5 | Column6 | Column7 | Column8
Formula | (p0M/RT0)*(1-Lh/T0)^[(gm/RL)-1] | Name | p0 (standard sea level pressure) (Pa) | T0 (standard sea level temperature) (K) | g (gravitational acceleration) (m/s^2) | L (temperature lapse rate) (K/m) | R (Ideal gas constant) | M (molar mass of dry air) (kg/mol) | T (Temperature at altitude) (K) | p (pressure at altitude) (Pa)
Value | 1.225 | Formula |  | Column7: T0-Lh; Column8: p=p0(1-Lh/T0)^[((gM)/(RL)-1)]
|  | Value | 101325 | 288.15 | 9.8066 | 0.0065 | 8.3145 | 0.028965 | 288.15 | 101325
h (DESIRED HEIGHT) (m)
0

## Cross-Sectional Area
Cross-Sectional Area can be obtained by examining individual parts in inventor.
Part | Fin | Body
Area | 0.82375 | 7.0686
Total | 10.3636